## After 0.2 sec
| TSI | RKF78 | RKF45 | DP8(7) |  |  | Spherical
Tolerance: | 1e-08 | 1e-08 | 1e-08 | 1e-08
[8 empty] | = | don't need to fill anything in
Thrust |  | Altitude = | -0.6 km MOLA | TSI Order = | 20 | [6 empty] | Thrust azimuth angle is constant = |  | 0.7273
Gravity |  | Latitude = | 0 | Longitude = | 90 | FPA = | 89 | Azimuth = | 90 | Starting Velocity = | 1e-06 | Thrust elevation angle is constant = |  | -0.674
Drag |  | End Time = | 876 | sec |  | Ascent
|  |  | TSI |  | RK4 |  | Differences |  |  |  | RK4 | RKF78 | Differences
| x Position | [6 empty] | 0 |  | x Position | 0 | 0 |  | 0
| y Position | [6 empty] | 0 |  | y Position | 0 | 0 |  | 0
| z Position | [6 empty] | 0 |  | z Position | 0 | 0 |  | 0
| x Velocity | [6 empty] | 0 |  | x Velocity | 0 | 0 |  | 0
| y Velocity | [6 empty] | 0 |  | y Velocity | 0 | 0 |  | 0
| z Velocity | [6 empty] | 0 |  | z Velocity | 0 | 0 |  | 0
| mass MAV | [6 empty] | 0 |  | mass MAV | 0 | 0 |  | 0
|  |  | TSI |  | RKF78 |  | Differences |  |  |  | RK4 | RKF45 | Differences
| x Position |  | 0 | [6 empty] | x Position | 0 | 0 |  | 0
| y Position |  | 0 | [6 empty] | y Position | 0 | 0 |  | 0
| z Position |  | 0 | [6 empty] | z Position | 0 | 0 |  | 0
| x Velocity |  | 0 | [6 empty] | x Velocity | 0 | 0 |  | 0
| y Velocity |  | 0 | [6 empty] | y Velocity | 0 | 0 |  | 0
| z Velocity |  | 0 | [6 empty] | z Velocity | 0 | 0 |  | 0
| mass MAV |  | 0 | [6 empty] | mass MAV | 0 | 0 |  | 0
Steps taken
|  |  | TSI |  | RKF45 |  | Differences |  |  |  | RKF45 | RKF78 | Differences
| x Position |  | 0 | [6 empty] | x Position | 0 | 0 |  | 0
| y Position |  | 0 | [6 empty] | y Position | 0 | 0 |  | 0
| z Position |  | 0 | [6 empty] | z Position | 0 | 0 |  | 0
| x Velocity |  | 0 | [6 empty] | x Velocity | 0 | 0 |  | 0
| y Velocity |  | 0 | [6 empty] | y Velocity | 0 | 0 |  | 0
| z Velocity |  | 0 | [6 empty] | z Velocity | 0 | 0 |  | 0
| mass MAV |  | 0 | [6 empty] | mass MAV | 0 | 0 |  | 0
|  |  | TSI |  | DP8(7) |  | Differences |  |  |  | RK4 | DP8(7) | Differences
| x Position |  | 0 | [6 empty] | x Position | 0 | 0 |  | 0
| y Position |  | 0 | [6 empty] | y Position | 0 | 0 |  | 0
| z Position |  | 0 | [6 empty] | z Position | 0 | 0 |  | 0
| x Velocity |  | 0 | [6 empty] | x Velocity | 0 | 0 |  | 0
| y Velocity |  | 0 | [6 empty] | y Velocity | 0 | 0 |  | 0
| z Velocity |  | 0 | [6 empty] | z Velocity | 0 | 0 |  | 0
| mass MAV |  | 0 | [6 empty] | mass MAV | 0 | 0 |  | 0
[11 empty] | DP8(7) | RKF45 | Differences
[10 empty] | x Position | 0 | 0 |  | 0
[10 empty] | y Position | 0 | 0 |  | 0
[10 empty] | z Position | 0 | 0 |  | 0
[10 empty] | x Velocity | 0 | 0 |  | 0
[10 empty] | y Velocity | 0 | 0 |  | 0
[10 empty] | z Velocity | 0 | 0 |  | 0
[10 empty] | mass MAV | 0 | 0 |  | 0
[11 empty] | DP8(7) | RKF78 | Differences
[10 empty] | x Position | 0 | 0 |  | 0
[10 empty] | y Position | 0 | 0 |  | 0
[10 empty] | z Position | 0 | 0 |  | 0
[10 empty] | x Velocity | 0 | 0 |  | 0
[10 empty] | y Velocity | 0 | 0 |  | 0
[10 empty] | z Velocity | 0 | 0 |  | 0
[10 empty] | mass MAV | 0 | 0 |  | 0

## End tol. 1e-8
| TSI | RKF78 | RKF45 | DP8(7) |  |  | Spherical
Tolerance: | 1e-08 | 1e-08 | 1e-08 | 1e-08
[8 empty] | = | don't need to fill anything in
Thrust |  | Altitude = | -0.6 km MOLA | TSI Order = | 20 | [7 empty] | Thrust azimuth angle is constant = |  | 0.7273
Gravity |  | Latitude = | 0 | Longitude = | 90 | FPA = | 89 | Azimuth = | 90 | Starting Velocity = | 1e-06 |  | Thrust elevation angle is constant = |  | -0.674
Drag |  | End Time = | 876 | sec |  | Ascent
|  |  | TSI |  | RK4 |  | Differences |  |  |  | Difference to 1.E-14 |  |  |  |  | Difference
| x Position |  | 75.4086 |  |  |  |  | 75.4086 |  | x Position | 0.012887 | mm |  | Radius [km] | 3875.1679 | -0.026794 | [mm]
| y Position |  | 3085.233 |  |  |  |  | 3085.233 |  | y Position | -0.0395 | mm
| z Position |  | -2343.6247 |  |  |  |  | -2343.6247 |  | z Position | -0.0072801 | mm
| x Velocity |  | 0.096869 |  |  |  |  | 0.096869 |  | x Velocity | 1.2686e-05 | mm/s |  | Velocity [km/s] | 2.7893 | 2.9309e-05 | [mm/s]
| y Velocity |  | -1.4935 |  |  |  |  | -1.4935 |  | y Velocity | -5.653e-05 | mm/s
| z Velocity |  | -2.3538 |  |  |  |  | -2.3538 |  | z Velocity | 1.66e-06 | mm/s
| mass MAV |  | 95.918 |  |  |  |  | 95.918 |  | mass MAV
| Steps taken |  | 29
| Time (CPU sec) |  | 0.15
|  |  | TSI |  | RKF78 |  | Differences
| x Position |  | 75.4086 |  | 75.4086 |  | 1 | 4.881e-06 |  | x Position | 4.894 | mm |  | Radius [km] | 3875.1679 | -63.2379 | [mm]
| y Position |  | 3085.233 |  | 3085.2331 |  | 1 | -8.1609e-05 |  | y Position | -81.65 | mm
| z Position |  | -2343.6247 |  | -2343.6247 |  | 1 | -2.7584e-06 |  | z Position | -2.7662 | mm
| x Velocity |  | 0.096869 |  | 0.096869 |  | 1 | 4.1198e-09 |  | x Velocity | 0.0041325 | mm/s |  | Velocity [km/s] | 2.7893 | 0.049049 | [mm/s]
| y Velocity |  | -1.4935 |  | -1.4935 |  | 1 | -1.167e-07 |  | y Velocity | -0.11676 | mm/s
| z Velocity |  | -2.3538 |  | -2.3538 |  | 1 | 1.6133e-08 |  | z Velocity | 0.016135 | mm/s
| mass MAV |  | 95.918 |  | 95.918 |  | 1 | -4.2633e-14 |  | mass MAV
| Steps taken |  |  |  | 19 | 247
| Time (CPU sec) |  |  |  | -
|  |  | TSI |  | RKF45 |  | Differences
| x Position |  | -2585.1154 | [6 empty] | x Position
| y Position |  | 693.2391 | [6 empty] | y Position
| z Position |  | 2677.7428 | [6 empty] | z Position
| x Velocity |  | -0.86378 | [6 empty] | x Velocity
| y Velocity |  | -3.0915 | [6 empty] | y Velocity
| z Velocity |  | 0.027604 | [6 empty] | z Velocity
| mass MAV |  | 65.3289 | [6 empty] | mass MAV
Steps taken
Time (CPU sec)
|  |  | TSI |  | DP8(7) |  | Differences
| x Position |  | -2585.1154 | [6 empty] | x Position
| y Position |  | 693.2391 | [6 empty] | y Position
| z Position |  | 2677.7428 | [6 empty] | z Position
| x Velocity |  | -0.86378 | [6 empty] | x Velocity
| y Velocity |  | -3.0915 | [6 empty] | y Velocity
| z Velocity |  | 0.027604 | [6 empty] | z Velocity
| mass MAV |  | 65.3289 | [6 empty] | mass MAV
Steps taken
Time (CPU sec)
x Position
y Position
z Position
x Velocity
y Velocity
z Velocity
mass MAV
x Position
y Position
z Position
x Velocity
y Velocity
z Velocity
mass MAV

## End tol. 1e-10
| TSI | RKF78 | RKF45 | DP8(7) |  |  | Spherical
Tolerance: | 1e-10 | 1e-10 | 1e-10 | 1e-10
[8 empty] | = | don't need to fill anything in
Thrust |  | Altitude = | -0.6 km MOLA | TSI Order = | 20 | [7 empty] | Thrust azimuth angle is constant = |  | 0.7273
Gravity |  | Latitude = | 0 | Longitude = | 90 | FPA = | 89 | Azimuth = | 90 | Starting Velocity = | 1e-06 |  | Thrust elevation angle is constant = |  | -0.674
Drag |  | End Time = | 876 | sec |  | Ascent
|  |  | TSI |  | RK4 |  | Differences |  |  |  | Difference to 1.E-14 |  |  |  |  | Difference
| x Position |  | 75.4086 |  | 0 |  |  | 75.4086 |  | x Position | 0.00013689 | mm |  | Radius [km] | 3875.1679 | -0.00030195 | [mm]
| y Position |  | 3085.233 |  | 0 |  |  | 3085.233 |  | y Position | -0.00051978 | mm |  |  | 3785.9885
| z Position |  | -2343.6247 |  | 0 |  |  | -2343.6247 |  | z Position | -0.00018008 | mm
| x Velocity |  | 0.096869 |  | 0 |  |  | 0.096869 |  | x Velocity | 1.414e-07 | mm/s |  | Velocity [km/s] | 2.7893 | 4.5253e-07 | [mm/s]
| y Velocity |  | -1.4935 |  | 0 |  |  | -1.4935 |  | y Velocity | -7.101e-07 | mm/s
| z Velocity |  | -2.3538 |  | 0 |  |  | -2.3538 |  | z Velocity | -7.9936e-08 | mm/s
| mass MAV |  | 95.918 |  | 0 |  |  | 95.918 |  | mass MAV
| Steps taken |  | 32
| Time (CPU sec) |  | 0.15
|  |  | TSI |  | RKF78 |  | Differences
| x Position |  | 75.4086 |  | 75.4086 |  | 1 | 2.2293e-07 |  | x Position | 0.22315 | mm |  | Radius [km] | 3875.1679 | -1.7777 | [mm]
| y Position |  | 3085.233 |  | 3085.2331 |  | 1 | -2.477e-06 |  | y Position | -2.4785 | mm
| z Position |  | -2343.6247 |  | -2343.6247 |  | 1 | -3.1554e-07 |  | z Position | -0.31622 | mm
| x Velocity |  | 0.096869 |  | 0.096869 |  | 1 | 2.0649e-10 |  | x Velocity | 0.0002067 | mm/s |  | Velocity [km/s] | 2.7893 | 0.0017388 | [mm/s]
| y Velocity |  | -1.4935 |  | -1.4935 |  | 1 | -3.5025e-09 |  | y Velocity | -0.0035046 | mm/s
| z Velocity |  | -2.3538 |  | -2.3538 |  | 1 | 1.7216e-10 |  | z Velocity | 0.00017178 | mm/s
| mass MAV |  | 95.918 |  | 95.918 |  | 1 | -9.9476e-14 |  | mass MAV
| Steps taken |  |  |  | 26 | 338
| Time (CPU sec) |  |  |  | 0.01
|  |  | TSI |  | RKF45 |  | Differences
| x Position |  | -2585.1154 | [6 empty] | x Position
| y Position |  | 693.2391 | [6 empty] | y Position
| z Position |  | 2677.7428 | [6 empty] | z Position
| x Velocity |  | -0.86378 | [6 empty] | x Velocity
| y Velocity |  | -3.0915 | [6 empty] | y Velocity
| z Velocity |  | 0.027604 | [6 empty] | z Velocity
| mass MAV |  | 65.3289 | [6 empty] | mass MAV
Steps taken
Time (CPU sec)
|  |  | TSI |  | DP8(7) |  | Differences
| x Position |  | -2585.1154 | [6 empty] | x Position
| y Position |  | 693.2391 | [6 empty] | y Position
| z Position |  | 2677.7428 | [6 empty] | z Position
| x Velocity |  | -0.86378 | [6 empty] | x Velocity
| y Velocity |  | -3.0915 | [6 empty] | y Velocity
| z Velocity |  | 0.027604 | [6 empty] | z Velocity
| mass MAV |  | 65.3289 | [6 empty] | mass MAV
Steps taken
Time (CPU sec)
x Position
y Position
z Position
x Velocity
y Velocity
z Velocity
mass MAV
x Position
y Position
z Position
x Velocity
y Velocity
z Velocity
mass MAV

## End tol. 1e-11
| TSI | RKF78 | RKF45 | DP8(7) |  |  | Spherical
Tolerance: | 1e-11 | 1e-11 | 1e-11 | 1e-11
[8 empty] | = | don't need to fill anything in
Thrust |  | Altitude = | -0.6 km MOLA | TSI Order = | 20 | [7 empty] | Thrust azimuth angle is constant = |  | 0.7273
Gravity |  | Latitude = | 0 | Longitude = | 90 | FPA = | 89 | Azimuth = | 90 | Starting Velocity = | 1e-06 |  | Thrust elevation angle is constant = |  | -0.674
Drag |  | End Time = | 876 | sec |  | Ascent
|  |  | TSI |  | RK4 |  | Differences |  |  |  | Difference to 1.E-14 |  |  |  |  | Difference
| x Position |  | 75.4086 |  | 0 |  |  | 75.4086 |  | x Position | 3.719e-05 | mm |  | Radius [km] | 3875.1679 | 0.00015189 | [mm]
| y Position |  | 3085.233 |  | 0 |  |  | 3085.233 |  | y Position | 0 | mm
| z Position |  | -2343.6247 |  | 0 |  |  | -2343.6247 |  | z Position | -0.00025011 | mm
| x Velocity |  | 0.096869 |  | 0 |  |  | 0.096869 |  | x Velocity | 5.3402e-08 | mm/s |  | Velocity [km/s] | 2.7893 | 2.3492e-07 | [mm/s]
| y Velocity |  | -1.4935 |  | 0 |  |  | -1.4935 |  | y Velocity | 6.9944e-08 | mm/s
| z Velocity |  | -2.3538 |  | 0 |  |  | -2.3538 |  | z Velocity | -3.2019e-07 | mm/s
| mass MAV |  | 95.918 |  | 0 |  |  | 95.918 |  | mass MAV
| Steps taken |  | 35
| Time (CPU sec) |  | 0.16
|  |  | TSI |  | RKF78 |  | Differences
| x Position |  | 75.4086 |  | 75.4086 |  | 1 | 7.2488e-08 |  | x Position | 0.072609 | mm |  | Radius [km] | 3875.1679 | -0.47879 | [mm]
| y Position |  | 3085.233 |  | 3085.2331 |  | 1 | -6.9454e-07 |  | y Position | -0.69556 | mm
| z Position |  | -2343.6247 |  | -2343.6247 |  | 1 | -1.2089e-07 |  | z Position | -0.12164 | mm
| x Velocity |  | 0.096869 |  | 0.096869 |  | 1 | 6.7957e-11 |  | x Velocity | 6.8077e-05 | mm/s |  | Velocity [km/s] | 2.7893 | 0.00051049 | [mm/s]
| y Velocity |  | -1.4935 |  | -1.4935 |  | 1 | -9.8794e-10 |  | y Velocity | -0.00098927 | mm/s
| z Velocity |  | -2.3538 |  | -2.3538 |  | 1 | 2.6186e-11 |  | z Velocity | 2.558e-05 | mm/s
| mass MAV |  | 95.918 |  | 95.918 |  | 1 | 3.5527e-13 |  | mass MAV
| Steps taken |  |  |  | 30 | 390
| Time (CPU sec) |  |  |  | -
|  |  | TSI |  | RKF45 |  | Differences
| x Position |  | -2585.1154 | [6 empty] | x Position
| y Position |  | 693.2391 | [6 empty] | y Position
| z Position |  | 2677.7428 | [6 empty] | z Position
| x Velocity |  | -0.86378 | [6 empty] | x Velocity
| y Velocity |  | -3.0915 | [6 empty] | y Velocity
| z Velocity |  | 0.027604 | [6 empty] | z Velocity
| mass MAV |  | 65.3289 | [6 empty] | mass MAV
Steps taken
Time (CPU sec)
|  |  | TSI |  | DP8(7) |  | Differences
| x Position |  | -2585.1154 | [6 empty] | x Position
| y Position |  | 693.2391 | [6 empty] | y Position
| z Position |  | 2677.7428 | [6 empty] | z Position
| x Velocity |  | -0.86378 | [6 empty] | x Velocity
| y Velocity |  | -3.0915 | [6 empty] | y Velocity
| z Velocity |  | 0.027604 | [6 empty] | z Velocity
| mass MAV |  | 65.3289 | [6 empty] | mass MAV
Steps taken
Time (CPU sec)
x Position
y Position
z Position
x Velocity
y Velocity
z Velocity
mass MAV
x Position
y Position
z Position
x Velocity
y Velocity
z Velocity
mass MAV

## End tol. 1e-12
| TSI | RKF78 | RKF45 | DP8(7) |  |  | Spherical
Tolerance: | 1e-12 | 1e-12 | 1e-12 | 1e-12
[8 empty] | = | don't need to fill anything in
Thrust |  | Altitude = | -0.6 km MOLA | TSI Order = | 20 | [7 empty] | Thrust azimuth angle is constant = |  | 0.7273
Gravity |  | Latitude = | 0 | Longitude = | 90 | FPA = | 89 | Azimuth = | 90 | Starting Velocity = | 1e-06 |  | Thrust elevation angle is constant = |  | -0.674
Drag |  | End Time = | 876 | sec |  | Ascent
|  |  | TSI |  | RK4 |  | Differences |  |  |  | Difference to 1.E-14 |  |  |  |  | Difference
| x Position |  | 75.4086 |  | 0 |  |  | 75.4086 |  | x Position | -1.2506e-05 | mm |  | Radius [km] | 3875.1679 | 1.0459e-05 | [mm]
| y Position |  | 3085.233 |  | 0 |  |  | 3085.233 |  | y Position | -1.0004e-05 | mm
| z Position |  | -2343.6247 |  | 0 |  |  | -2343.6247 |  | z Position | -3.0013e-05 | mm
| x Velocity |  | 0.096869 |  | 0 |  |  | 0.096869 |  | x Velocity | 1.2601e-08 | mm/s |  | Velocity [km/s] | 2.7893 | 2.6201e-08 | [mm/s]
| y Velocity |  | -1.4935 |  | 0 |  |  | -1.4935 |  | y Velocity | 0 | mm/s
| z Velocity |  | -2.3538 |  | 0 |  |  | -2.3538 |  | z Velocity | -3.0198e-08 | mm/s
| mass MAV |  | 95.918 |  | 0 |  |  | 95.918 |  | mass MAV
| Steps taken |  | 38
| Time (CPU sec) |  | 0.17
|  |  | TSI |  | RKF78 |  | Differences
| x Position |  | 75.4086 |  | 75.4086 |  | 1 | 1.1918e-08 |  | x Position | 0.011989 | mm |  | Radius [km] | 3875.1679 | -0.077893 | [mm]
| y Position |  | 3085.233 |  | 3085.233 |  | 1 | -1.1255e-07 |  | y Position | -0.11358 | mm
| z Position |  | -2343.6247 |  | -2343.6247 |  | 1 | -1.9806e-08 |  | z Position | -0.02034 | mm
| x Velocity |  | 0.096869 |  | 0.096869 |  | 1 | 1.1185e-11 |  | x Velocity | 1.1265e-05 | mm/s |  | Velocity [km/s] | 2.7893 | 8.4003e-05 | [mm/s]
| y Velocity |  | -1.4935 |  | -1.4935 |  | 1 | -1.6018e-10 |  | y Velocity | -0.00016159 | mm/s
| z Velocity |  | -2.3538 |  | -2.3538 |  | 1 | 3.7748e-12 |  | z Velocity | 3.4501e-06 | mm/s
| mass MAV |  | 95.918 |  | 95.918 |  | 1 | -1.7053e-13 |  | mass MAV
| Steps taken |  |  |  | 42 | 546
| Time (CPU sec) |  |  |  | 0.01
|  |  | TSI |  | RKF45 |  | Differences
| x Position |  | -2585.1154 | [6 empty] | x Position
| y Position |  | 693.2391 | [6 empty] | y Position
| z Position |  | 2677.7428 | [6 empty] | z Position
| x Velocity |  | -0.86378 | [6 empty] | x Velocity
| y Velocity |  | -3.0915 | [6 empty] | y Velocity
| z Velocity |  | 0.027604 | [6 empty] | z Velocity
| mass MAV |  | 65.3289 | [6 empty] | mass MAV
Steps taken
Time (CPU sec)
|  |  | TSI |  | DP8(7) |  | Differences
| x Position |  | -2585.1154 | [6 empty] | x Position
| y Position |  | 693.2391 | [6 empty] | y Position
| z Position |  | 2677.7428 | [6 empty] | z Position
| x Velocity |  | -0.86378 | [6 empty] | x Velocity
| y Velocity |  | -3.0915 | [6 empty] | y Velocity
| z Velocity |  | 0.027604 | [6 empty] | z Velocity
| mass MAV |  | 65.3289 | [6 empty] | mass MAV
Steps taken
Time (CPU sec)
x Position
y Position
z Position
x Velocity
y Velocity
z Velocity
mass MAV
x Position
y Position
z Position
x Velocity
y Velocity
z Velocity
mass MAV

## End tol. 1e-13
| TSI | RKF78 | RKF45 | DP8(7) |  |  | Spherical
Tolerance: | 1e-13 | 1e-13 | 1e-13 | 1e-13
[8 empty] | = | don't need to fill anything in
Thrust |  | Altitude = | -0.6 km MOLA | TSI Order = | 20 | [7 empty] | Thrust azimuth angle is constant = |  | 0.7273
Gravity |  | Latitude = | 0 | Longitude = | 90 | FPA = | 89 | Azimuth = | 90 | Starting Velocity = | 1e-06 |  | Thrust elevation angle is constant = |  | -0.674
Drag |  | End Time = | 876 | sec |  | Ascent
|  |  | TSI |  | RK4 |  | Differences |  |  |  | Difference to 1.E-14 |  |  |  |  | Difference
| x Position |  | 75.4086 |  | 0 |  |  | 75.4086 |  | x Position | 1.2889e-05 | mm |  | Radius [km] | 3875.1679 | 2.2737e-05 | [mm]
| y Position |  | 3085.233 |  | 0 |  |  | 3085.233 |  | y Position | -1.0004e-05 | mm
| z Position |  | -2343.6247 |  | 0 |  |  | -2343.6247 |  | z Position | -5.0022e-05 | mm
| x Velocity |  | 0.096869 |  | 0 |  |  | 0.096869 |  | x Velocity | 2.77e-08 | mm/s |  | Velocity [km/s] | 2.7893 | 1.1813e-07 | [mm/s]
| y Velocity |  | -1.4935 |  | 0 |  |  | -1.4935 |  | y Velocity | -2.9976e-08 | mm/s
| z Velocity |  | -2.3538 |  | 0 |  |  | -2.3538 |  | z Velocity | -1.199e-07 | mm/s
| mass MAV |  | 95.918 |  | 0 |  |  | 95.918 |  | mass MAV
| Steps taken |  | 40
| Time (CPU sec) |  | 0.16
|  |  | TSI |  | RKF78 |  | Differences
| x Position |  | 75.4086 |  | 75.4086 |  | 1 | -1.3637e-10 |  | x Position | -3.9805e-05 | mm |  | Radius [km] | 3875.1679 | 0.0017412 | [mm]
| y Position |  | 3085.233 |  | 3085.233 |  | 1 | 3.939e-09 |  | y Position | 0.0029099 | mm
| z Position |  | -2343.6247 |  | -2343.6247 |  | 1 | 1.4952e-09 |  | z Position | 0.00094997 | mm
| x Velocity |  | 0.096869 |  | 0.096869 |  | 1 | -1.1051e-13 |  | x Velocity | -1.5501e-08 | mm/s |  | Velocity [km/s] | 2.7893 | -2.311e-06 | [mm/s]
| y Velocity |  | -1.4935 |  | -1.4935 |  | 1 | 5.6504e-12 |  | y Velocity | 4.22e-06 | mm/s
| z Velocity |  | -2.3538 |  | -2.3538 |  | 1 | 4.734e-13 |  | z Velocity | 5.9952e-08 | mm/s
| mass MAV |  | 95.918 |  | 95.918 |  | 1 | -4.5475e-13 |  | mass MAV
| Steps taken |  |  |  | 56 | 728
| Time (CPU sec) |  |  |  | 0.01
|  |  | TSI |  | RKF45 |  | Differences
| x Position |  | -2585.1154 | [6 empty] | x Position
| y Position |  | 693.2391 | [6 empty] | y Position
| z Position |  | 2677.7428 | [6 empty] | z Position
| x Velocity |  | -0.86378 | [6 empty] | x Velocity
| y Velocity |  | -3.0915 | [6 empty] | y Velocity
| z Velocity |  | 0.027604 | [6 empty] | z Velocity
| mass MAV |  | 65.3289 | [6 empty] | mass MAV
Steps taken
Time (CPU sec)
|  |  | TSI |  | DP8(7) |  | Differences
| x Position |  | -2585.1154 | [6 empty] | x Position
| y Position |  | 693.2391 | [6 empty] | y Position
| z Position |  | 2677.7428 | [6 empty] | z Position
| x Velocity |  | -0.86378 | [6 empty] | x Velocity
| y Velocity |  | -3.0915 | [6 empty] | y Velocity
| z Velocity |  | 0.027604 | [6 empty] | z Velocity
| mass MAV |  | 65.3289 | [6 empty] | mass MAV
Steps taken
Time (CPU sec)
x Position
y Position
z Position
x Velocity
y Velocity
z Velocity
mass MAV
x Position
y Position
z Position
x Velocity
y Velocity
z Velocity
mass MAV

## End tol. 1e-14
| TSI | RKF78 | RKF45 | DP8(7) |  |  | Spherical
Tolerance: | 1e-14 | 1e-14 | 1e-14 | 1e-14
[8 empty] | = | don't need to fill anything in
Thrust |  | Altitude = | -0.6 km MOLA | TSI Order = | 20 | [7 empty] | Thrust azimuth angle is constant = |  |  | 0.7273
Gravity |  | Latitude = | 0 | Longitude = | 90 | FPA = | 89 | Azimuth = | 90 | Starting Velocity = | 1e-06 |  | Thrust elevation angle is constant = |  |  | -0.674
Drag |  | End Time = | 876 | sec |  | Ascent
|  |  | TSI |  | RK4 |  | Differences | [6 empty] | Difference
| x Position |  | 75.4086 |  | 0 |  |  | 75.4086 |  | x Position | Radius [km] | 3875.1679 |  | 6.8212e-05 | [mm]
| y Position |  | 3085.233 |  | 0 |  |  | 3085.233 |  | y Position
| z Position |  | -2343.6247 |  | 0 |  |  | -2343.6247 |  | z Position
| x Velocity |  | 0.096869 |  | 0 |  |  | 0.096869 |  | x Velocity | Velocity [km/s] | 2.7893 |  | 0 | [mm/s]
| y Velocity |  | -1.4935 |  | 0 |  |  | -1.4935 |  | y Velocity
| z Velocity |  | -2.3538 |  | 0 |  |  | -2.3538 |  | z Velocity
| mass MAV |  | 95.918 |  | 0 |  |  | 95.918 |  | mass MAV
| Steps taken |  | 45 |  | 0
| Time (CPU sec) |  | 0.18
|  |  | TSI |  | RKF78 |  | Differences
| x Position |  | 75.4086 |  | 75.4086 |  | 1 | -8.3702e-11 |  | x Position | Radius [km] | 3875.1679
| y Position |  | 3085.233 |  | 3085.233 |  | 1 | 1.0168e-09 |  | y Position
| z Position |  | -2343.6247 |  | -2343.6247 |  | 1 | 5.0159e-10 |  | z Position
| x Velocity |  | 0.096869 |  | 0.096869 |  | 1 | -6.728e-14 |  | x Velocity | Velocity [km/s] | 2.7893
| y Velocity |  | -1.4935 |  | -1.4935 |  | 1 | 1.4009e-12 |  | y Velocity
| z Velocity |  | -2.3538 |  | -2.3538 |  | 1 | 2.8333e-13 |  | z Velocity
| mass MAV |  | 95.918 |  | 95.918 |  | 1 | 1.279e-13 |  | mass MAV
| Steps taken |  |  |  | 72 | 936
| Time (CPU sec) |  |  |  | 0.01
|  |  | TSI |  | RKF45 |  | Differences
| x Position |  | -2585.1154 | [6 empty] | x Position
| y Position |  | 693.2391 | [6 empty] | y Position
| z Position |  | 2677.7428 | [6 empty] | z Position
| x Velocity |  | -0.86378 | [6 empty] | x Velocity
| y Velocity |  | -3.0915 | [6 empty] | y Velocity
| z Velocity |  | 0.027604 | [6 empty] | z Velocity
| mass MAV |  | 65.3289 | [6 empty] | mass MAV
Steps taken
Time (CPU sec)
|  |  | TSI |  | DP8(7) |  | Differences
| x Position |  | -2585.1154 | [6 empty] | x Position
| y Position |  | 693.2391 | [6 empty] | y Position
| z Position |  | 2677.7428 | [6 empty] | z Position
| x Velocity |  | -0.86378 | [6 empty] | x Velocity
| y Velocity |  | -3.0915 | [6 empty] | y Velocity
| z Velocity |  | 0.027604 | [6 empty] | z Velocity
| mass MAV |  | 65.3289 | [6 empty] | mass MAV
Steps taken
Time (CPU sec)
x Position
y Position
z Position
x Velocity
y Velocity
z Velocity
mass MAV
x Position
y Position
z Position
x Velocity
y Velocity
z Velocity
mass MAV

## End tol. 1e-15
| TSI | RKF78 | RKF45 | DP8(7) |  |  | Spherical
Tolerance: | 1e-15 | 1e-15 | 1e-15 | 1e-15
[8 empty] | = | don't need to fill anything in
Thrust |  | Altitude = | -0.6 km MOLA | TSI Order = | 20 | [7 empty] | Thrust azimuth angle is constant = |  | 0.7273
Gravity |  | Latitude = | 0 | Longitude = | 90 | FPA = | 89 | Azimuth = | 90 | Starting Velocity = | 1e-06 |  | Thrust elevation angle is constant = |  | -0.674
Drag |  | End Time = | 876 | sec |  | Ascent
|  |  | TSI |  | RK4 |  | Differences | [6 empty] | Difference
| x Position |  | 75.4086 |  | 0 |  |  | 75.4086 |  | x Position | Radius [km] | 3875.1679
| y Position |  | 3085.233 |  | 0 |  |  | 3085.233 |  | y Position
| z Position |  | -2343.6247 |  | 0 |  |  | -2343.6247 |  | z Position
| x Velocity |  | 0.096869 |  | 0 |  |  | 0.096869 |  | x Velocity | Velocity [km/s] | 2.7893
| y Velocity |  | -1.4935 |  | 0 |  |  | -1.4935 |  | y Velocity
| z Velocity |  | -2.3538 |  | 0 |  |  | -2.3538 |  | z Velocity
| mass MAV |  | 95.918 |  | 0 |  |  | 95.918 |  | mass MAV
| Steps taken |  | 47 |  | 0
| Time (CPU sec) |  | 0.17
|  |  | TSI |  | RKF78 |  | Differences
| x Position |  | 75.4086 |  | 75.4086 |  | 1 | -2.2936e-11 |  | x Position | Radius [km] | 3875.1679
| y Position |  | 3085.233 |  | 3085.233 |  | 1 | 1.7735e-10 |  | y Position
| z Position |  | -2343.6247 |  | -2343.6247 |  | 1 | 2.2192e-10 |  | z Position
| x Velocity |  | 0.096869 |  | 0.096869 |  | 1 | -2.8422e-14 |  | x Velocity | Velocity [km/s] | 2.7893
| y Velocity |  | -1.4935 |  | -1.4935 |  | 1 | 1.9917e-13 |  | y Velocity
| z Velocity |  | -2.3538 |  | -2.3538 |  | 1 | 2.1183e-13 |  | z Velocity
| mass MAV |  | 95.918 |  | 95.918 |  | 1 | 7.1054e-14 |  | mass MAV
| Steps taken |  |  |  | 100 | 1300
| Time (CPU sec) |  |  |  | 0.01
|  |  | TSI |  | RKF45 |  | Differences
| x Position |  | -2585.1154 | [6 empty] | x Position
| y Position |  | 693.2391 | [6 empty] | y Position
| z Position |  | 2677.7428 | [6 empty] | z Position
| x Velocity |  | -0.86378 | [6 empty] | x Velocity
| y Velocity |  | -3.0915 | [6 empty] | y Velocity
| z Velocity |  | 0.027604 | [6 empty] | z Velocity
| mass MAV |  | 65.3289 | [6 empty] | mass MAV
Steps taken
Time (CPU sec)
|  |  | TSI |  | DP8(7) |  | Differences
| x Position |  | -2585.1154 | [6 empty] | x Position
| y Position |  | 693.2391 | [6 empty] | y Position
| z Position |  | 2677.7428 | [6 empty] | z Position
| x Velocity |  | -0.86378 | [6 empty] | x Velocity
| y Velocity |  | -3.0915 | [6 empty] | y Velocity
| z Velocity |  | 0.027604 | [6 empty] | z Velocity
| mass MAV |  | 65.3289 | [6 empty] | mass MAV
Steps taken
Time (CPU sec)
x Position
y Position
z Position
x Velocity
y Velocity
z Velocity
mass MAV
x Position
y Position
z Position
x Velocity
y Velocity
z Velocity
mass MAV